## CP & GBV
Child friendly spaces/Learning centres - Type A
Individual / unit |  | Guidance Notes:
Unit / camp
Typical dimensions
SqM | 140 | Co-Exist: Can this be shared/combined with other facilities? Are there any facilities this should not be shared with?
Timeline for Delivery |  | Phasing: Requirements for improving services, measures to be taken to compensate for increased population
Child friendly spaces/Learning centres - Type B
Individual / unit |  | Guidance Notes:
Unit / camp
Typical dimensions
SqM | 80 | Co-Exist: Can this be shared/combined with other facilities? Are there any facilities this should not be shared with?
Timeline for Delivery |  | Phasing: Requirements for improving services, measures to be taken to compensate for increased population
Child friendly spaces/Learning centres - Type C
Individual / unit | 500 | Guidance Notes: 55% of total population capacity = number of children. Then use ratio of 1 CFS per 500 children. Space includes an outdoor play area of 4m x 11m
Unit / camp
Typical dimensions | 10.5x11m
SqM | 115.5 | Co-Exist: Can this be shared/combined with other facilities? Are there any facilities this should not be shared with?
Timeline for Delivery |  | Phasing: Requirements for improving services, measures to be taken to compensate for increased population
Youth Centre (vocational)
Individual / unit | 20000 | Guidance Notes: 1 per 20,000 pax
Unit / camp
Typical dimensions | 35x35m
SqM | 1225 | Co-Exist: Can this be shared/combined with other facilities? Are there any facilities this should not be shared with?
Timeline for Delivery | 43025 | Phasing: Requirements for improving services, measures to be taken to compensate for increased population
Safe Space for Women and Girls(GBV) - Type A
Individual / unit | 6500 | Guidance Notes: 40 sites planned by IOM, UNHCR, and UNFPA to be evenly distributed across grey zones (3 sites: 1 zone); agency specific locations TBD;
Unit / camp
Typical dimensions | 6.25x8m
SqM | 50 | Co-Exist: SRHR/BeMOC, Latrine. Locations should NOT be placed in close vicinity to places heavily frequented by men (ex. mosques) or community cetners (some Currently Established in Grey Zone; Moiner Ghona Area).
Timeline for Delivery | More than 6 months | Phasing: Requirements for improving services, measures to be taken to compensate for increased population
Safe Space for Women and Girls(GBV) - Type B
Individual / unit | 6000 | Guidance Notes: UNHCR
Unit / camp
Typical dimensions | 11x8.5m
SqM | 93.5 | Co-Exist: SRHR/BeMOC, Latrine. Locations should NOT be placed in close vicinity to places heavily frequented by men (ex. mosques) or community cetners (some Currently Established in Grey Zone; Moiner Ghona Area).
Timeline for Delivery | More than 6 months | Phasing: Requirements for improving services, measures to be taken to compensate for increased population
Temporary Safe Home for Women and Children
Individual / unit | 30 | Guidance Notes:
Unit / camp
Typical dimensions
SqM | 112 | Co-Exist: Can this be shared/combined with other facilities? Are there any facilities this should not be shared with?
Timeline for Delivery |  | Phasing: Requirements for improving services, measures to be taken to compensate for increased population

## CommunitySite ManagementCBP
Camp leaders meeting facilities
Individual / unit | 14000 or zone | Guidance Notes: 1 per 14,000 pax, 1 per zone
Unit / camp
Typical dimensions | 6x7m
Sqm | 42 | Co-Exist: Can this be shared/combined with other facilities? Are there any facilities this should not be shared with?
Timeline for Delivery |  | Phasing: Requirements for improving services, measures to be taken to compensate for increased population
Camp management office premises
Individual / unit | 50000 | Guidance Notes: 1 per 50,000 people
Unit / camp
Typical dimensions | 15x20m
Sqm | 300 | Co-Exist: Can this be shared/combined with other facilities? Are there any facilities this should not be shared with?
Timeline for Delivery |  | Phasing: Requirements for improving services, measures to be taken to compensate for increased population
Camp section leaders space
Individual / unit | 5000 | Guidance Notes: 1 per 5,000 pax, 1 per section
Unit / camp
Typical dimensions | 2x2m
Sqm | 4 | Co-Exist: Can this be shared/combined with other facilities? Are there any facilities this should not be shared with?
Timeline for Delivery |  | Phasing: Requirements for improving services, measures to be taken to compensate for increased population
Cemetery
Individual / unit | 50000 | Guidance Notes: 1 per 50,000 people
Unit / camp
Typical dimensions | 25x40m
Sqm | 1000 | Co-Exist: Can this be shared/combined with other facilities? Are there any facilities this should not be shared with?
Timeline for Delivery |  | Phasing: Requirements for improving services, measures to be taken to compensate for increased population
COMMUNITY CENTRES
Individual / unit | 14000 | Guidance Notes: 1 per 14,000 pax, at least 1 per zone, near recreational facilities, very central
Unit / camp
Typical dimensions | 35 x 35m
SqM | 1225 | Co-Exist: Can this be shared/combined with other facilities? Are there any facilities this should not be shared with?
Timeline for Delivery |  | Phasing: Requirements for improving services, measures to be taken to compensate for increased population
COMMUNITY MARKET / STALLS
Individual / unit | 20000 | Guidance Notes: 1 per 20,000 pax
Unit / camp
Typical dimentions | 90x45m
SqM | 4050 | Co-Exist: Can this be shared/combined with other facilities? Are there any facilities this should not be shared with?
Timeline for Delivery |  | Phasing: Requirements for improving services, measures to be taken to compensate for increased population
COMMUNITY RECREATIONAL GROUNDS
Individual / unit | 14000 | Guidance Notes: (1 per 14,000 pax) 1 per zone
Unit / camp
Typical dimentions | 90x45m
SqM | 4050 | Co-Exist: Can this be shared/combined with other facilities? Are there any facilities this should not be shared with?
Timeline for Delivery |  | Phasing: Requirements for improving services, measures to be taken to compensate for increased population
INFO HUB
Individual / unit | 12500 | Guidance Notes: 1 or 2 per zone, info desk with clear signs
Unit / camp
Typical dimentions | 10x10
SqM | 100 | Co-Exist: The info hub can co-exist with community centres or camp management offices, or part of a multipurpose space
Timeline for Delivery |  | Phasing: Requirements for improving services, measures to be taken to compensate for increased population
Emergency Telecomunications Hub
Individual / unit |  | Guidance Notes: 1 or 2 per zone
Unit / camp
Typical dimentions
SqM |  | Co-Exist: Emergency Telecommunications Hubs - Can co exist at Info Hubs. But its dependant on geographic space and population density
Timeline for Delivery |  | Phasing: Requirements for improving services, measures to be taken to compensate for increased population
Reception centre (immediate) with registration site.
Individual / unit | 100000 | Guidance Notes: (1 per 100,000 pax) near main road, at the entrance
Unit / camp
Typical dimentions | 92x65m
SqM | 5980 | Co-Exist: Can this be shared/combined with other facilities? Are there any facilities this should not be shared with?
Timeline for Delivery |  | Phasing: Requirements for improving services, measures to be taken to compensate for increased population
Reception centre with registration site. |  |  | Consider merging with above and adding guidance in the "phasing" cell
Individual / unit | 100000 | Guidance Notes: (1 per 100,000 pax) near main road, at the entrance
Unit / camp
Typical dimentions | 92x65m
SqM | 5980 | Co-Exist: Can this be shared/combined with other facilities? Are there any facilities this should not be shared with?
Timeline for Delivery |  | Phasing: Requirements for improving services, measures to be taken to compensate for increased population
Religious centres
Individual / unit | 2500 | Guidance Notes: 1 per 2500 pax -- based on planning figure of 200,000 , 1 per section
Unit / camp
Typical dimentions | 6x7m
SqM | 42 | Co-Exist: Can this be shared/combined with other facilities? Are there any facilities this should not be shared with?
Timeline for Delivery |  | Phasing: Requirements for improving services, measures to be taken to compensate for increased population

## Distribution
Distribution Centre
Individual / unit | 5000 | Guidance Notes: Easy access by road,
Unit / camp
Typical dimensions | 10x20m
SqM | 200 | Co-Exist: Can this be shared/combined with other facilities? Are there any facilities this should not be shared with?
Timeline for Delivery | 43025 | Phasing: Requirements for improving services, measures to be taken to compensate for increased population
General Food Distribution Centre |  |  | Side Note
Individual / unit | 10,000HH | Guidance Notes: Easy wet weather access by road with truck park space. Approx: 250m2 of covered space for Distribution Shed, 250m2 of Covered Space for Waiting Sheds, 200m2 of space for helpdesk/breastfeed corner/truck park/circulation/toilets. |  | Size can be prorated down smaller.
Unit / camp
Typical dimensions | 35x20m
SqM | 700 | Co-Exist: Complementatry distributions and alternate distributions on unused days is possible with coordination. Please note that with current tempo GFD can operate 30/31 days, so unused days are unlikely. | Can this be shared/combined with other facilities? In CXB, not with the current case load. Are there any facilities this should not be shared with? - Generally its best practice to keep other essential services away from a GFD as the large crowds get rowdy at the best of times. But child friendly spaces near, not next door, is useful as the children can wait there while their care giver is in line.
Timeline for Delivery | Immediate | Phasing: A similar size space, 700m2 is required simultaneously for construction of evoucher food outlets, and beneficiries are phased over to evoucher. | Note that a technically a third space is needed for evoucher registration. But this has so far been fulfilled by the food-outlet location.
Shops |  |  | Side Note
Individual / unit | 10,000HH | Guidance Notes: Easy wet weather access by road with truck park space. Approx: 640m2 of covered space for eVoucher Outlet. Building only 41m*15.5m. 160m2 of space for storeage/truck park/circulation/toilets. |  | Size can be prorated down smaller.
Unit / camp
Typical dimensions | 45x18m
SqM | 800 | Co-Exist: SCOPE Evoucher system is multi wallet, and other agencies can sell a variety of their commodities at these sites. | Can this be shared/combined with other facilities? In CXB, not with the current case load. Are there any facilities this should not be shared with? - Generally its best practice to keep other essential services away from a Outlet, as the large crowds get rowdy at the best of times. But child friendly spaces near, not next door, is useful as the children can wait there while their care giver is in line.
Timeline for Delivery | 3 months | Phasing: | Note that a technically a third space is needed for evoucher registration. But this has so far been fulfilled by the food-outlet location.

## Food Security
COMMUNITY KITCHEN
Individual / unit | 24HH | Guidance Notes: women only area to prevent any protection issue ; It has to be for a small number of HH to prevent theft and ensure people maintain the community kitchen clean. Need to be LPG cookers. Designed for 24 HH with, 6 burners and LPG cylinders. They need to have a easy access for women bringing their pots, foods and children.
Unit / camp
Typical dimensions | 3x5m
SqM | 15 | Co-Exist: breast-feeding areas
Timeline for Delivery | 3 - 6 months | Phasing: Requirements for improving services, measures to be taken to compensate for increased population
COMMUNITY GARDENS
Individual / unit | 5 HH | Guidance Notes: small fences around, no fertilizers or chemical to be used in the gardens,water pipe availability. Can be at the edge of the camps where there is a bit more space. We encourage the use of natural fertilizers and grey water. Walled gardens would allow adolescent girls a livlihood.
Unit / camp
Typical dimensions | 5x5 m
SqM | 25 | Co-Exist:
Timeline for Delivery | 6 months | Phasing: with new arrival can be a sort of "demostration" garden for people to replicate

## Education
Classroom - temporary or semipermanent
Individual / unit | 35 - 50 | Guidance Notes: Per Zone: 50 learners/shift/classroom during the 1st phase in three shifts=150/learners per classroom/day; 2nd phase 35 learners/class rooms in 3 shifts. 1st phase temporary construction, 2nd&3rd phase semi-permanent structure (need to be approved by the authoroties). A service space jointly with CP and GBV needed, a space that is not close to distribution point or any other common area that has mass turnover of people, not close to entry of camp. Preferably classrooms should be grouped at minimum 2-3 together in a learning space, to maximize the usage of space for toilets and possible play/evacuation area.
Unit / camp
Typical dimensions | 7m X 5m
SqM | 35 | Co-Exist: Site near Child Friendly Spaces, GBV spaces, Health post
Timeline for Delivery | 3 - 6 months | Phasing: 2nd&3rd phase semi-permanent structure (need to be approved by the authoroties).
Temporary Learning Centre - Site
Individual / unit |  | Guidance Notes: 38% of total population capacity = school-age children. Then use ration of 1 TLC classroom per 120 students. 4 classrooms for each TLC site, 4 latrine units and a playground area.
Unit / camp
Typical dimensions | 31x18.5m
SqM | 573.5 | Co-Exist: Site near Child Friendly Spaces, GBV spaces, Health post
Timeline for Delivery | 3 - 6 months | Phasing:
Toilet (for schools)
Individual / unit |  | Guidance Notes: 1st phase: 2 pits per learning space despite # of classrooms attached. There after working towards sphere standards 1pit/30girls and 1pit/60boys. Need gender separated pits. Toilet need to be constructed down stream from the classroom and waterpoints. Classrooms should be grouped at minimum 2-3 together in a clusters, to maximize the usage of space for toilets and possible play/evacuation area.
Unit / camp
Typical dimensions | 1,5m X 3m
SqM | 4,5 | Co-Exist: Can this be shared/combined with other facilities? Are there any facilities this should not be shared with?
Timeline for Delivery | 3 - 6 months | Phasing: Requirements for improving services, measures to be taken to compensate for increased population
Fenced play area/evacuation and safety area
Individual / unit | 50 | Guidance Notes: The classroom - recreational/evacuation space ratio should be 60/40. Area to be fenced.
Unit / camp
Typical dimensions | 5m X 5m
SqM | 25 | Co-Exist: Can this be shared/combined with other facilities? Are there any facilities this should not be shared with?
Timeline for Delivery | 3 - 6 months | Phasing: Requirements for improving services, measures to be taken to compensate for increased population

## Health
Diarrhea Management Unit
Individual / unit | 50000 | Guidance Notes: Can be within zones. Needs access to WASH
Unit / camp
Typical dimensions | 20 x 30
SqM | 600 | Co-Exist: Can this be shared/combined with other facilities? Are there any facilities this should not be shared with?
Timeline for Delivery |  | Phasing: Requirements for improving services, measures to be taken to compensate for increased population
Health Post (Temporary)
Individual / unit | 10000 | Guidance Notes:
Unit / camp
Typical dimensions | 20 x 10
SqM | 200 | Co-Exist: Can this be shared/combined with other facilities? Are there any facilities this should not be shared with?
Timeline for Delivery |  | Phasing: Requirements for improving services, measures to be taken to compensate for increased population
Health Post (Permanent) |  |  | Updated with new guidance by Health sector coordinator
Individual / unit | 6-10,000 | Guidance Notes: 2-3 per zone
Unit / camp
Typical dimensions | 20 x 30
SqM | 500-700 | Co-Exist: Can this be shared/combined with other facilities? Are there any facilities this should not be shared with?
Timeline for Delivery |  | Phasing: Requirements for improving services, measures to be taken to compensate for increased population
In-patient (20 bed) - Primary Health Centres (PHC) |  |  | Updated with new guidance by Health sector coordinator
Individual / unit | 20000 | Guidance Notes: 1 per zone, 10-20 beds
Unit / camp
Typical dimensions | 30 x 40
SqM | 1,000-1,200 | Co-Exist: Can this be shared/combined with other facilities? Are there any facilities this should not be shared with?
Timeline for Delivery |  | Phasing: Requirements for improving services, measures to be taken to compensate for increased population
In-patient (50 bed) - Hospitals |  |  | Updated with new guidance by Health sector coordinator
Individual / unit | 200000 | Guidance Notes: Next to main road. Existing facilities. No need to allocate new ones. 6 total: 2 MSF, 1 IFRC, 3 Govt facilities in Ukhia, Teknaf and CXB
Unit / camp
Typical dimensions | 50 x 50
SqM | 2500 | Co-Exist: Can this be shared/combined with other facilities? Are there any facilities this should not be shared with?
Timeline for Delivery |  | Phasing: Requirements for improving services, measures to be taken to compensate for increased population

## Nutrition
Blanket & Target Supplementary Feeding Programme (BSFP)
Individual / unit | 6000 U5 1500 PLW | Guidance Notes: See embeded pdf for typical layout
Unit / camp | At least 1
Typical dimensions | 20-30x8-10m
SqM | 170-250 | Co-Exist: Yes, this can be shared with OTP/IYCF/PHC Health Unit
Timeline for Delivery | More than 6 months | Phasing: If population increases then there is need of setting up new centres. One centre needs to cater for maxi 6000 U5/1500PLW
Outpatient Therapeutic Programme (OTP)
Individual / unit | 20000 | Guidance Notes: 200/month, | Please specify size of population the OTP will serve
Unit / camp
Typical dimensions | 20x10m
SqM | 200 | Co-Exist: Can this be shared/combined with other facilities? Are there any facilities this should not be shared with?
Timeline for Delivery | More than 6 months | Phasing: Requirements for improving services, measures to be taken to compensate for increased population
Stabilisation Center (SC)
Individual / unit | 20000 | Guidance Notes: Dimensions and population from UNHCR guide - 20 beds | Please specify size of population the SC will serve
Unit / camp
Typical dimensions | 30x30m
SqM | 900 | Co-Exist: Can this be shared/combined with other facilities? Are there any facilities this should not be shared with?
Timeline for Delivery | More than 6 months | Phasing: Requirements for improving services, measures to be taken to compensate for increased population

## Protection
Police check point
Individual / unit |  | Guidance Notes: At each entrance of the camp
Unit / camp
Typical dimensions | 2x5m
SqM | 10 | Co-Exist: Can this be shared/combined with other facilities? Are there any facilities this should not be shared with?
Timeline for Delivery |  | Phasing: Requirements for improving services, measures to be taken to compensate for increased population
Police facilities
Individual / unit | 38000 | Guidance Notes: 1 police per 750 pax, 1 facility per 38,000 pax) at each entrance of camp. Need to accommodate 140 male police
Unit / camp
Typical dimensions
SqM |  | Co-Exist: Can this be shared/combined with other facilities? Are there any facilities this should not be shared with?
Timeline for Delivery |  | Phasing: Requirements for improving services, measures to be taken to compensate for increased population
Female Police Officer facilities
Individual / unit | 38000 | Guidance Notes: (1 police per 750 pax, 1 facility per 38,000 pax) at each entrance of camp. Need to accommodate 140 female police
Unit / camp
Typical dimensions
SqM |  | Co-Exist: Can this be shared/combined with other facilities? Are there any facilities this should not be shared with?
Timeline for Delivery |  | Phasing: Requirements for improving services, measures to be taken to compensate for increased population
Offices premises with interview rooms
Individual / unit | 50000 | Guidance Notes: (1 per 50,000 pax) Central, and near road
Unit / camp
Typical dimensions | 15x20m
SqM | 300 | Co-Exist: Can this be shared/combined with other facilities? Are there any facilities this should not be shared with?
Timeline for Delivery |  | Phasing: Requirements for improving services, measures to be taken to compensate for increased population
Protection house (for individuals with particular safety and security concerns)
Individual / unit | 15 | Guidance Notes: At each entrance of the camp
Unit / camp
Typical dimensions | 30x30m
SqM | 900 | Co-Exist: Can this be shared/combined with other facilities? Are there any facilities this should not be shared with?
Timeline for Delivery |  | Phasing: Requirements for improving services, measures to be taken to compensate for increased population

## Shelter
Shelter
Individual / unit | 4.5 | Guidance Notes: Based on the average family size of 4.5 persons
Unit / camp
Typical dimensions | 5x3
SqM | 15-18 | Co-Exist: Can this be shared/combined with other facilities? Are there any facilities this should not be shared with?
Timeline for Delivery |  | Phasing: Requirements for improving services, measures to be taken to compensate for increased population

## WASH
BATH CHAMBER
Individual / unit | 20 | Guidance Notes: 1 per 4 households, sited close to House 1 per 20 individuals
Unit / camp
Typical dimensions | 2 x 4 m
Sqm | 8 | Co-Exist: Can this be shared/combined with other facilities? Are there any facilities this should not be shared with?
Timeline for Delivery | More than 6 months | Phasing: Requirements for improving services, measures to be taken to compensate for increased population
Elevated tanks
Individual / unit |  | Guidance Notes: To be sited at suitable locations at top of hill or on high ground
Unit / camp
Typical dimensions | 10x10m
Sqm | 100 | Co-Exist: Can this be shared/combined with other facilities? Are there any facilities this should not be shared with?
Timeline for Delivery | More than 6 months | Phasing: Requirements for improving services, measures to be taken to compensate for increased population
Latrine Chamber (single pit or twin pit off-set, or similar)
Individual / unit | 20 | Guidance Notes: 1 per 4 households, sited close to House 1 per 20 individuals 1.5x1.5m single latrine units have been used in recent site plans - 2.25sqm
Unit / camp
Typical dimensions | 2 x 4 m
Sqm | 8 | Co-Exist: Can this be shared/combined with other facilities? Are there any facilities this should not be shared with?
Timeline for Delivery | More than 6 months | Phasing: Requirements for improving services, measures to be taken to compensate for increased population
Laundry Slab
Individual / unit | 200 | Guidance Notes:
Unit / camp
Typical dimensions | 2 x 2m
Sqm | 4 | Co-Exist: Close to tube well
Timeline for Delivery | More than 6 months | Phasing: Requirements for improving services, measures to be taken to compensate for increased population
Rubbish Incinerators
Individual / unit |  | Guidance Notes: one per 100 rubbish bins in safe place away from houses
Unit / camp
Typical dimensions | 5 x 5m
Sqm | 25 | Co-Exist: Can this be shared/combined with other facilities? Are there any facilities this should not be shared with?
Timeline for Delivery | More than 6 months | Phasing: Requirements for improving services, measures to be taken to compensate for increased population
Rubbish Pit / Bin
Individual / unit | 100 | Guidance Notes: one per 20 households sites close to house
Unit / camp
Typical dimensions | 2 x 2m
Sqm | 4 | Co-Exist: Can this be shared/combined with other facilities? Are there any facilities this should not be shared with?
Timeline for Delivery | More than 6 months | Phasing: Requirements for improving services, measures to be taken to compensate for increased population
Sludge Drying Beds or other faecal sludge treatment facilities
Individual / unit | 40000 | Guidance Notes: To be sited out of a flood zone
Unit / camp
Typical dimensions | 1 acre each
Sqm | 1 acre each, 10 acres total | Co-Exist: Can this be shared/combined with other facilities? Are there any facilities this should not be shared with?
Timeline for Delivery | More than 6 months | Phasing: Requirements for improving services, measures to be taken to compensate for increased population
Tapstands
Individual / unit | 600 | Guidance Notes: To be located at suitable locations close to residential areas, and in schools, health clinics, etc
Unit / camp
Typical dimensions | 1x1
Sqm | 1 | Co-Exist: Can this be shared/combined with other facilities? Are there any facilities this should not be shared with?
Timeline for Delivery | More than 6 months | Phasing: Requirements for improving services, measures to be taken to compensate for increased population
Tube well - Shallow
Individual / unit | 250 | Guidance Notes: Sited based on local hydrogeology
Unit / camp
Typical dimensions | 2 x 2m
Sqm | 4 | Co-Exist: Can this be shared/combined with other facilities? Are there any facilities this should not be shared with?
Timeline for Delivery | 3 - 6 months | Phasing: Requirements for improving services, measures to be taken to compensate for increased population
Tube well - Deep
Individual / unit | 500 | Guidance Notes: Sited based on local hydrogeology
Unit / camp
Typical dimensions | 2 x 2m
Sqm | 4 | Co-Exist: Can this be shared/combined with other facilities? Are there any facilities this should not be shared with?
Timeline for Delivery | 3 - 6 months | Phasing: Requirements for improving services, measures to be taken to compensate for increased population
Water Reservoirs/Dams
Individual / unit | 100000 | Guidance Notes: Possible water supply solution, but will be confirmed after further studies. To be sited at suitable locations in base of valley.
Unit / camp
Typical dimensions | depending on topography 1-10 acres
Sqm | depending on topography 1 - 10 acres | Co-Exist: Can this be shared/combined with other facilities? Are there any facilities this should not be shared with?
Timeline for Delivery | More than 6 months | Phasing: Requirements for improving services, measures to be taken to compensate for increased population
Water Treatment Plants
Individual / unit | 100000 | Guidance Notes: Possible water supply solution, but will be confirmed after further studies. To be sited at suitable locations close to reservoir
Unit / camp
Typical dimensions | 30x30m
Sqm | 900 | Co-Exist: Can this be shared/combined with other facilities? Are there any facilities this should not be shared with?
Timeline for Delivery | More than 6 months | Phasing: Requirements for improving services, measures to be taken to compensate for increased population